## Parts List
Assembly | Part (short name) | Description / Part # | Link | Unit Cost ($) | Qty | Total Cost ($) | Notes
Drive Wheel Assembly | wheel | Wasteland Wheel (144mm Diameter, 52mm Width) | https://www.gobilda.com/wasteland-wheel-144mm-diameter-52mm-width/ | 24.99 | 6 | 149.94
Drive Wheel Assembly | clamping mount | 1401 Series 2-Side, 2-Post Clamping Mount (43mm Width, 36mm Bore) - goBILDA | https://www.gobilda.com/1401-series-2-side-2-post-clamping-mount-43mm-width-36mm-bore/ | 6.99 | 6 | 41.94
Drive Wheel Assembly | motor | 5203 Series Yellow Jacket Planetary Gear Motor (26.9:1 Ratio, 24mm Length 8mm REX™ Shaft, 223 RPM, 3.3 - 5V Encoder) | https://www.gobilda.com/5203-series-yellow-jacket-planetary-gear-motor-26-9-1-ratio-24mm-length-8mm-rex-shaft-223-rpm-3-3-5v-encoder/ | 42.99 | 6 | 257.94
Drive Wheel Assembly | REX bore hub | 1310 Series Hyper Hub (8mm REX™ Bore) | https://www.gobilda.com/1310-series-hyper-hub-8mm-rex-bore/ | 7.99 | 6 | 47.94
Drive Wheel Assembly | 2 Hole U channel | 1120 Series U-Channel (2 Hole, 72mm Length) - goBILDA | https://www.gobilda.com/1120-series-u-channel-2-hole-72mm-length/ | 4.99 | 6 | 29.94
Corner Assembly | 144mm goRail | 1109 Series goRAIL (144mm Length) - goBILDA | https://www.gobilda.com/1109-series-gorail-144mm-length/ | 5.49 | 4 | 21.96
Corner Assembly | 4 Hole U channel | 1121 Series Low-Side U-Channel (4 Hole, 120mm Length) - goBILDA | https://www.gobilda.com/1121-series-low-side-u-channel-4-hole-120mm-length/ | 5.99 | 4 | 23.96
Rocker Bogie Assembly | 1hole uchannel | 1120 Series U-Channel (1 Hole, 48mm Length) - goBILDA | https://www.gobilda.com/1120-series-u-channel-1-hole-48mm-length/ | 3.69 | 2 | 7.38
Rocker Bogie Assembly | servoblock | ServoBlock™ (Standard Size, 25 Tooth Spline, Hub Shaft) - goBILDA | https://www.gobilda.com/servoblock-standard-size-25-tooth-spline-hub-shaft/ | 29.99 | 4 | 119.96
Rocker Bogie Assembly | servo | 2000 Series Dual Mode Servo (25-2, Torque) - goBILDA | https://www.gobilda.com/2000-series-dual-mode-servo-25-2-torque/ | 31.99 | 4 | 127.96
Rocker Bogie Assembly | 8mm Sonic Hub | 1309 Series Sonic Hub (8mm Bore) - goBILDA | https://www.gobilda.com/1309-series-sonic-hub-8mm-bore/ | 6.99 | 2 | 13.98
Rocker Bogie Assembly | flanged bearing 2pack | 1611 Series Flanged Ball Bearing (8mm ID x 14mm OD, 5mm Thickness) - 2 Pack - goBILDA | https://www.gobilda.com/1611-series-flanged-ball-bearing-8mm-id-x-14mm-od-5mm-thickness-2-pack/ | 3.99 | 2 | 7.98
Rocker Bogie Assembly | joint pattern spacer | 1504 Series 32mm OD Pattern Spacer (2mm Length) - goBILDA | https://www.gobilda.com/1504-series-32mm-od-pattern-spacer-2mm-length/ | 1.99 | 4 | 7.96
Rocker Bogie Assembly | joint 8mm shaft | 2100 Series Stainless Steel Round Shaft (8mm Diameter, 50mm Length) | https://www.gobilda.com/2100-series-stainless-steel-round-shaft-8mm-diameter-50mm-length/ | 1.49 | 2 | 2.98
Rocker Bogie Assembly | joint 3hole flat beam 2pack | 1102 Series Flat Beam (3 Hole, 24mm Length) - 2 Pack - goBILDA | https://www.gobilda.com/1102-series-flat-beam-3-hole-24mm-length-2-pack/ | 1.89 | 4 | 7.56
Rocker Bogie Assembly | joint pattern mount | 1221 Series 2-Side, 2-Post Pattern Mount (32-2) - goBILDA | https://www.gobilda.com/1221-series-2-side-2-post-pattern-mount-32-2/ | 4.99 | 4 | 19.96
Rocker Bogie Assembly | steel flat bracket | 1126 Series Steel Flat Bracket (1-1) - 2 Pack - goBILDA | https://www.gobilda.com/1126-series-steel-flat-bracket-1-1-2-pack/ | 2.49 | 2 | 4.98
Rocker Bogie Assembly | 3x5 grid plate | 1116 Series Grid Plate (3 x 5 Hole, 24 x 40mm) - goBILDA | https://www.gobilda.com/1116-series-grid-plate-3-x-5-hole-24-x-40mm/ | 1.29 | 4 | 5.16
Rocker Bogie Assembly | angle bracket | 1111 Series Angle Pattern Bracket (3-1) - goBILDA | https://www.gobilda.com/1111-series-angle-pattern-bracket-3-1/ | 5.99 | 2 | 11.98
Rocker Bogie Assembly | 96mm open goRail | 1118 Series Open goRAIL (96mm Length) - goBILDA | https://www.gobilda.com/1118-series-open-gorail-96mm-length/ | 3.39 | 6 | 20.34
Rocker Bogie Assembly | 288mm open goRail | 1118 Series Open goRAIL (288mm Length) - goBILDA | https://www.gobilda.com/1118-series-open-gorail-288mm-length/ | 5.89 | 2 | 11.78
Rocker Bogie Assembly | 45deg bracket | 1111 Series Angle Pattern Bracket (1-1) - goBILDA | https://www.gobilda.com/1111-series-angle-pattern-bracket-1-1/ | 2.99 | 4 | 11.96
Rocker Bogie Assembly | 90deg steel bracket 2pack | 1137 Series Steel Flat Grid Bracket (1-1) - 2 Pack - goBILDA | https://www.gobilda.com/1137-series-steel-flat-grid-bracket-1-1-2-pack/ | 3.49 | 1 | 3.49
Rocker Bogie Assembly | control arm | Plastic Hub-Mount Control Arm (72mm Length) - goBILDA | https://www.gobilda.com/plastic-hub-mount-control-arm-72mm-length/ | 4.99 | 4 | 19.96
Rocker Bogie Assembly | 8mm ID Spacer (10mm OD, 6mm Length) | 1522 Series 8mm ID Spacer (10mm OD, 6mm Length) - 4 Pack - goBILDA | https://www.gobilda.com/1522-series-8mm-id-spacer-10mm-od-6mm-length-4-pack/ | 3.49 | 1 | 3.49
Rocker Bogie Assembly | 8mm ID Spacer (10mm OD, 4mm Length) | 1522 Series 8mm ID Spacer (10mm OD, 4mm Length) - 4 Pack - goBILDA | https://www.gobilda.com/1522-series-8mm-id-spacer-10mm-od-4mm-length-4-pack/ | 2.99 | 1 | 2.99
Rocker Bogie Assembly | goRAIL® Nut (5 Hole) - 2 Pack | goRAIL® Nut (5 Hole) - 2 Pack - goBILDA | https://www.gobilda.com/gorail-nut-5-hole-2-pack/ | 5.99 | 2 | 11.98
Body Assembly | 120mm open goRail | 1118 Series Open goRAIL (120mm Length) - goBILDA | https://www.gobilda.com/1118-series-open-gorail-120mm-length/ | 4.99 | 2 | 9.98
Body Assembly | 2 Hole U channel | 1120 Series U-Channel (2 Hole, 72mm Length) - goBILDA | https://www.gobilda.com/1120-series-u-channel-2-hole-72mm-length/ | 4.99 | 2 | 9.98
Body Assembly | 32mm bearing | 1604 Series 2-Side, 2-Post Pillow Block (32mm Bore) - goBILDA | https://www.gobilda.com/1604-series-2-side-2-post-pillow-block-32mm-bore/ | 12.99 | 4 | 51.96
Body Assembly | 32mm 6mm spacer 2 pack | 1506 Series 32mm ID Spacer (36mm OD, 6mm Length) - 2 Pack - goBILDA | https://www.gobilda.com/1506-series-32mm-id-spacer-36mm-od-6mm-length-2-pack/ | 3.49 | 3 | 10.47
Body Assembly | 29 hole beam | 1106 Series Square Beam (29 Hole, 232mm Length) - goBILDA | https://www.gobilda.com/1106-series-square-beam-29-hole-232mm-length/ | 5.09 | 7 | 35.63
Body Assembly | 41 hole beam | 1106 Series Square Beam (41 Hole, 328mm Length) - goBILDA | https://www.gobilda.com/1106-series-square-beam-41-hole-328mm-length/ | 6.99 | 4 | 27.96
Body Assembly | 12 hole beam | 1106 Series Square Beam (12 Hole, 96mm Length) - goBILDA | https://www.gobilda.com/1106-series-square-beam-12-hole-96mm-length/ | 2.99 | 8 | 23.92
Body Assembly | 41 hole u-beam beam | 1101 Series U-Beam (41 Hole, 328mm Length) - goBILDA | https://www.gobilda.com/1101-series-u-beam-41-hole-328mm-length/ | 3.89 | 1 | 3.89
Body Assembly | 7 hole flat beam 2pack | 1102 Series Flat Beam (7 Hole, 56mm Length) - 2 Pack - goBILDA | https://www.gobilda.com/1102-series-flat-beam-7-hole-56mm-length-2-pack/ | 2.49 | 2 | 4.98
Body Assembly | dual block mount | 1205 Series Dual Block Mount (1-4) - 2 Pack - goBILDA | https://www.gobilda.com/1205-series-dual-block-mount-1-4-2-pack/ | 5.99 | 2 | 11.98
Body Assembly | 90deg threaded gusset 4pack | 1203 Series Block Mount (1-1) - 4 Pack - goBILDA | https://www.gobilda.com/1203-series-block-mount-1-1-4-pack/ | 4.99 | 1 | 4.99
Body Assembly | 50mm threaded rod | 2808 Series Stainless Steel Threaded Rod (M4 x 0.7mm, 50mm Length) - 2 Pack - goBILDA | https://www.gobilda.com/2808-series-stainless-steel-threaded-rod-m4-x-0-7mm-50mm-length-2-pack/ | 1.49 | 1 | 1.49
Body Assembly | ball linkage 2pack | 2913 Series Steel Ball Linkage (Female M4 x 0.7mm, 24.1mm Length) - 2 Pack - goBILDA | https://www.gobilda.com/2913-series-steel-ball-linkage-female-m4-x-0-7mm-24-1mm-length-2-pack/ | 4.99 | 2 | 9.98
Body Assembly | Idler Bearing Hub | Idler Bearing-Hub (32mm OD, 16mm Height) - goBILDA | https://www.gobilda.com/idler-bearing-hub-32mm-od-16mm-height/ | 12.99 | 1 | 12.99
Body Assembly | plastic hinges | Plastic Hinge - 2 Pack - goBILDA | https://www.gobilda.com/plastic-hinge-2-pack/ | 4.99 | 2 | 9.98
Body Assembly | 8mm standoffs | 1501 Series M4 x 0.7mm Standoff (6mm OD, 8mm Length) - 4 Pack | https://www.gobilda.com/1501-series-m4-x-0-7mm-standoff-6mm-od-8mm-length-4-pack/ | 2.49 | 2 | 4.98
Body Assembly | 22mm standoffs | 1501 Series M4 x 0.7mm Standoff (6mm OD, 22mm Length) - 4 Pack | https://www.gobilda.com/1501-series-m4-x-0-7mm-standoff-6mm-od-22mm-length-4-pack/ | 3.49 | 2 | 6.98
Body Assembly | plastic spacer | 1500 Series Plastic Spacer (6mm ID x 8mm OD, 1mm Thickness) - 12 Pack | https://www.gobilda.com/1500-series-plastic-spacer-6mm-id-x-8mm-od-1mm-thickness-12-pack/ | 2.79 | 1 | 2.79
Body Assembly | 3x5 grid plate | 1116 Series Grid Plate (3 x 5 Hole, 24 x 40mm) | https://www.gobilda.com/1116-series-grid-plate-3-x-5-hole-24-x-40mm/ | 1.29 | 4 | 5.16
Body Assembly | 2 hole flat beam | 1102 Series Flat Beam (2 Hole, 16mm Length) - 2 Pack | https://www.gobilda.com/1102-series-flat-beam-2-hole-16mm-length-2-pack/ | 1.79 | 2 | 3.58
General Assembly | hurricane nuts | Hurricane Nut for goRAIL - 25 Pack - goBILDA | https://www.gobilda.com/hurricane-nut-for-gorail-25-pack/ | 9.99 | 1 | 9.99
General Assembly | wire grommets | Plastic Grommet (14-1) - 12 Pack - goBILDA | https://www.gobilda.com/plastic-grommet-14-1-12-pack/ | 1.99 | 1 | 1.99
General Assembly | M4 washers | Zinc Plates Steel Washer (M4 x 8mm OD) - 25 Pack - goBILDA | https://www.gobilda.com/2801-series-zinc-plated-steel-washer-4mm-id-x-8mm-od-25-pack/ | 1.99 | 1 | 1.99
General Assembly | M4 nuts | Zinc Plates Steel Hex Nut (M4 x 7) - 25 Pack - goBILDA | https://www.gobilda.com/2811-series-zinc-plated-steel-hex-nut-m4-x-0-7mm-7mm-hex-25-pack/ | 2.49 | 4 | 9.96
General Assembly | M4 locknuts | Zinc Plates Steel Locknut (M4 x 7) - 25 Pack - goBILDA | https://www.gobilda.com/2812-series-zinc-plated-steel-nylon-insert-locknut-m4-x-0-7mm-7mm-hex-25-pack/ | 2.99 | 1 | 2.99
General Assembly | M4x6 button screws | M4x6 Button Screw 25-pack | https://www.gobilda.com/2802-series-zinc-plated-steel-button-head-screw-m4-x-0-7mm-6mm-length-25-pack/ | 2.99 | 2 | 5.98
General Assembly | M4x10 button screws | M4x10 Button Screw 25-pack | https://www.gobilda.com/2802-series-zinc-plated-steel-button-head-screw-m4-x-0-7mm-10mm-length-25-pack/ | 3.39 | 3 | 10.17
General Assembly | M4x16 button screws | M4x16 Button Screw 25-pack | https://www.gobilda.com/2802-series-zinc-plated-steel-button-head-screw-m4-x-0-7mm-16mm-length-25-pack/ | 3.79 | 2 | 7.58
General Assembly | M4x8 socket screws | M4x8 Socket Screw 25-pack | https://www.gobilda.com/2800-series-zinc-plated-steel-socket-head-screw-m4-x-0-7mm-8mm-length-25-pack/ | 3.19 | 2 | 6.38
General Assembly | M4x10 socket screws | M4x10 Socket Screw 25-pack | https://www.gobilda.com/2800-series-zinc-plated-steel-socket-head-screw-m4-x-0-7mm-10mm-length-25-pack/ | 3.19 | 3 | 9.57
General Assembly | M4x12 socket screws | M4x12 Socket Screw 25-pack | https://www.gobilda.com/2800-series-zinc-plated-steel-socket-head-screw-m4-x-0-7mm-12mm-length-25-pack/ | 3.19 | 1 | 3.19
General Assembly | M4x16 socket screws | M4x16 Socket Screw 25-pack | https://www.gobilda.com/2800-series-zinc-plated-steel-socket-head-screw-m4-x-0-7mm-16mm-length-25-pack/ | 3.19 | 2 | 6.38
General Assembly | M4x20 socket screws | M4x20 Socket Screw 25-pack | https://www.gobilda.com/2800-series-zinc-plated-steel-socket-head-screw-m4-x-0-7mm-20mm-length-25-pack/ | 3.09 | 1 | 3.09
Communications Network | Radio antenna |  | https://ampedupmarine.com/collections/antennas/products/digital-antenna-1685-pw | 387 | 2 | 774
Sensors - Core | Wheel encoders (if motors lack them) | CUI AMT102-V or motors with built-in encoders | https://www.digikey.com/en/products/detail/same-sky-formerly-cui-devices/AMT102-V/827015 | 25 | 6 | 150 | est. $25; Rule: Odometry for all autonomous driving (1.e)
Sensors - Core | Steering absolute encoders | AS5600 magnetic, or AS5048 | https://www.adafruit.com/product/6357 | 15 | 4 | 60 | est. $8-$15; Rule: Verify corner-steer angles
Sensors - Core | Rocker/bogie angle sensors | AS5600 magnetic | https://www.adafruit.com/product/6357 | 15 | 2 | 30 | est. $8-$15; Rule: Terrain/high-centering diagnosis (1.c.ii)
Sensors - Core | IMU (accel, gyro, magnetometer, fused heading) | Bosch BNO085 breakout | https://www.adafruit.com/product/4754 | 40 | 1 | 40 | est. $25-$40; Rule: Heading for cardinal directions on site panoramas (1.b.iii); slope and tilt on hills
Sensors - Core | GNSS receiver | u-blox ZED-F9P board (e.g. SparkFun) | https://www.sparkfun.com/sparkfun-gps-rtk2-board-zed-f9p-qwiic-gps-15136.html | 300 | 1 | 300 | est. $250-$300; Rule: GNSS essential for Delivery (1.c.iv); site coordinates must include elevation and accuracy range (1.b.iii); WGS 84 (3.d.v)
Sensors - Core | GNSS antenna | Multi-band (e.g. u-blox ANN-MB or Tallysman) | https://www.sparkfun.com/u-blox-ann-mb-00-antenna.html | 200 | 1 | 200 | est. $70-$200; ANN-MB-00 antenna; Rule: As above
Sensors - Cameras | Navigation camera (wide-angle) | Logitech C920 or Arducam UVC wide-angle | https://www.logitech.com/en-us/shop/p/c920s-pro-hd-webcam | 80 | 1 | 80 | est. $50-$80; Link is the C920s (current C920 successor); Rule: Teleoperation through terrain with no direct view of the course (3.d.i)
Sensors - Cameras | Rear/side camera | Arducam UVC | https://www.arducam.com/arducam-1080p-ultra-low-light-100-degree-wide-angle-usb2-uvc-camera-module.html | 50 | 1 | 50 | est. $30-$50; Arducam 1080P 100-degree UVC; pick any UVC model; Rule: Backing up, wheel contact, hazards
Sensors - Cameras | Arm/gripper camera (RGB, autofocus) | Small UVC or Arducam autofocus | https://www.arducam.com/16mp-autofocus-usb2-0-uvc-camera-full-sensor-coverage-digital-ptz-arducam-ezbox-klarity.html | 80 | 1 | 80 | est. $30-$80; Arducam 16MP autofocus UVC; swap for any small UVC; Rule: Grasping objects up to 5 kg (1.c.iii), opening boxes and drawers (1.d.ii)
Sensors - Cameras | Mast camera (pan/tilt/zoom) | PTZ IP camera or Arducam PTZ |  | 400 | 1 | 400 | est. $150-$400; Rule: Read signs (1.c.iii), site panorama and close-ups (1.b.iii), spot ArUco posts from distance (1.e.xii)
Sensors - Cameras | Depth camera | Intel RealSense D435i | https://store.intelrealsense.com/buy-intel-realsense-depth-camera-d435i.html | 550 | 1 | 550 | est. $350-$550; Rule: Obstacle detection, person and gesture following (1.e.vi), route finding
Sensors - Power/safety | Current sensors (motors, arm, battery) | INA226 or INA219 breakout | https://www.adafruit.com/product/904 | 15 | 8 | 120 | est. $5-$15; INA219 breakout; INA226 is the higher-range alternative; Rule: Stall/overload protection; can double as grasp and torque sensing
Sensors - Power/safety | Temperature sensors (motors, drivers, battery) | NTC thermistors or DS18B20 | https://www.adafruit.com/product/381 | 8 | 8 | 64 | est. $2-$8; DS18B20 waterproof probe; Rule: Temperatures can reach 100 F / 37.8 C with dust (3.d.iii)
Sensors - Power/safety | Battery voltage/state monitoring | Pack monitor or BMS with telemetry |  | 80 | 1 | 80 | est. $30-$80; Rule: Avoid brownouts; battery swaps in the field count as interventions (3.e.vii)
Sensors - Arm | Joint limit/home switches | Microswitches or hall sensors |  | 5 | 10 | 50 | est. $2-$5; Rule: Safe arm homing and travel limits
Sensors - Arm | Arm joint encoders | AS5048/AS5600 or encoder-equipped actuators | https://www.adafruit.com/product/6357 | 30 | 6 | 180 | est. $10-$30; Rule: Reach anywhere between ground and 1.5 m on the lander (1.d.i)
Required Hardware | E-stop: red push-button + main battery contactor | Red push-button E-stop and high-current contactor |  | 150 | 1 | 150 | est. $60-$150; Rule: 2.a.v: red push button (not a knob), visible on exterior, must cut all battery power
Required Hardware | Rear status LED indicator (red / blue / flashing green) | High-power LED array visible in daylight |  | 120 | 1 | 120 | est. $30-$120; Rule: 1.e.ii: red = autonomous, blue = teleop, flashing green = arrived at target
Sensors - Astrobiology | Bioassay optical readout (color/absorbance) | AS7341 spectral sensor or TCS34725 color sensor | https://www.adafruit.com/product/4698 | 40 | 1 | 40 | est. $10-$40; Rule-driven tier; Rule: 1.b.v: at least two life-detection methods, at least one a bioassay
Sensors - Astrobiology | Second life-detection sensor (microscopy/fluorescence) | USB microscope + UV LED illumination |  | 150 | 1 | 150 | est. $50-$150; Rule-driven tier; Rule: 1.b.v: second life-detection capability
Sensors - Astrobiology | Sample depth measurement (10 cm or deeper) | Linear potentiometer or drill-feed encoder |  | 60 | 1 | 60 | est. $15-$60; Rule-driven tier; Rule: 1.b.vi: sample at 10 cm or deeper; team must distinguish soil depth
Sensors - Astrobiology | Sample mass measurement | 1 kg load cell + HX711 | https://www.sparkfun.com/sparkfun-load-cell-amplifier-hx711.html | 25 | 1 | 25 | est. $10-$25; Link is the HX711 amplifier only; 1 kg load cell sold separately; Rule-driven tier; Rule: 1.b.vi: at least 5 g from below 10 cm
Sensors - Astrobiology | Cache closed/sealed detection | Microswitch or hall sensor |  | 10 | 2 | 20 | est. $2-$10; Rule-driven tier; Rule: 1.b.vii: sealed cache must not spill if inverted
Sensors - Equipment Servicing | Close-range camera for autonomous typing and key insertion | Intel RealSense D405 | https://store.intelrealsense.com/buy-intel-realsense-depth-camera-d405.html | 450 | 1 | 450 | est. $270-$450; Rule-driven tier; Rule: 1.d.ii: 2 cm ArUco markers on keyboard corners; 1 cm markers on key and keyhole
Sensors - Autonomy | EVA suit camera + microphone with wireless link to C2 | IP camera with mic and 2.4 GHz link |  | 300 | 1 | 300 | est. $100-$300; Rule-driven tier; Rule: 1.e.iv: suit must carry camera and microphone monitored from C2; suit counts toward budget (3.c.iii)
Sensors - Autonomy | Handheld astronaut command device | ESP32 or similar remote on 2.4 GHz |  | 80 | 1 | 80 | est. $20-$80; Recommended tier; Rule: 1.e.vi to 1.e.x: Follow, Stay, Fetch, Come, Give commands; check band rules (2.c.v)
Sensors - Autonomy | ArUco (4x4_50) and person/gesture recognition | Uses existing cameras |  | 0 | 1 | 0 | est. $0; Rule-driven tier; Rule: 1.e.vi, 1.e.xii: no extra hardware, but budget onboard compute separately
[5 empty] | Total | 5933.38
Shipping & tax allowance (%) | [5 empty] | 10%
Total incl. shipping & tax | [5 empty] | 6526.718
Fielded-equipment cap ($) | [5 empty] | 26000
Cap remaining ($) | [5 empty] | 19473.282
Notes: Blue = editable input (unit cost, qty). Total Cost = Unit Cost x Qty.
goBILDA prices (rows above, from README.md) may change and exclude the 15% educational discount and shipping.
Sensor unit costs are the HIGH end of the approximate USD ranges from the URC 2027 sensor list (range shown in Notes); they are estimates, not live quotes. Verify before ordering.
Sensor links are to the specific example part where one was named; blank = no specific part to link (generic item). Check price and stock on the page.
The $26,000 cap is URC 2027 rule 3.c.iii; shipping/tax must be included in item costs (3.c.viii). The 10% allowance is a planning assumption.
Optional / not included in total (move a row above the Total to include it)
Sensors - Astrobiology | Soil/sample temperature probe | DS18B20 waterproof | https://www.adafruit.com/product/381 | 10 | 2 | 20 | est. $3-$10; Recommended tier; Rule: Supports bioassay and site analysis
Sensors - Astrobiology | Soil moisture probe | Capacitive probe | https://www.adafruit.com/product/4026 | 40 | 1 | 40 | est. $10-$40; Adafruit STEMMA capacitive soil sensor; Recommended tier; Rule: Habitability context for site comparison
Sensors - Astrobiology | Soil/water pH probe | Atlas Scientific or similar | https://atlas-scientific.com/gravity-analog-ph-kit | 150 | 1 | 150 | est. $50-$150; Atlas Scientific Gravity analog pH kit; Recommended tier; Rule: Habitability context; check chemical rules (1.b.ix)
Sensors - Astrobiology | Temperature/humidity/pressure | BME280 | https://www.adafruit.com/product/2652 | 20 | 1 | 20 | est. $10-$20; Recommended tier; Rule: Site documentation
Sensors - Astrobiology | CO2 sensor (respiration-style life detection) | SCD40 | https://www.adafruit.com/product/5187 | 40 | 1 | 40 | est. $20-$40; Recommended tier; Rule: Alternative second life-detection method (1.b.v)
Sensors - Astrobiology | Liquid level / leak detection | Capacitive level or leak sensors |  | 20 | 2 | 40 | est. $5-$20; Recommended tier; Rule: 1.b.ix: no-spill policy for water and chemicals
Sensors - Delivery | Gripper grasp/contact sensing | FSR or motor-current sensing | https://www.adafruit.com/product/166 | 40 | 2 | 80 | est. $10-$40; Round FSR, 0.3-10 N; Recommended tier; Rule: 1.c.iii: objects up to 5 kg, up to 40 cm per side
Sensors - Equipment Servicing | Fingertip contact sensing (keys, buttons, switches) | FSR or microswitch | https://www.adafruit.com/product/166 | 20 | 1 | 20 | est. $5-$20; Round FSR, 0.3-10 N; Recommended tier; Rule: 1.d.ii: push buttons, flip switches, type launch key
Sensors - Autonomy | Rover microphone array + windscreen | ReSpeaker USB mic array + windscreen | https://www.seeedstudio.com/ReSpeaker-Mic-Array-v3-0.html | 110 | 1 | 110 | est. $40-$110; Recommended tier; Rule: 1.e.vi: audio recognition worth 2/3 of Follow points
Optional Sensors | 3D LiDAR | Livox Mid-360 | https://robostore.com/products/livox-mid-360-lidar | 750 | 1 | 750 | est. $750; Why: Strongly useful for hilly route finding where not all approaches are navigable (1.e.xv); depth camera can substitute
Optional Sensors | 2D LiDAR | RPLIDAR S2 | https://ca.robotshop.com/products/rplidar-s2-360-laser-scanner-30-m | 400 | 1 | 400 | est. $400; RPLIDAR S2 (listing on RobotShop Canada); Why: Cheaper obstacle detection for autonomy
Optional Sensors | Stereo camera | StereoLabs ZED 2i | https://store.stereolabs.com/products/zed-2i | 550 | 1 | 550 | est. $450-$550; Why: Longer range than the D435i
Optional Sensors | RTK base station (second receiver + antenna + radio link for corrections) | Second ZED-F9P + antenna + radio | https://www.sparkfun.com/sparkfun-gps-rtk2-board-zed-f9p-qwiic-gps-15136.html | 700 | 1 | 700 | est. $450-$700; Link is the ZED-F9P board only; antenna and radio extra; Why: Helps the 1 m target stops (1.e.xvii) only in line of sight; satellite internet is not allowed (2.c.i) so no internet corrections; base equipment counts toward budget (3.c.iii)
Optional Sensors | Dual-antenna GNSS heading | Second ZED-F9P + antenna | https://www.sparkfun.com/sparkfun-gps-rtk2-board-zed-f9p-qwiic-gps-15136.html | 500 | 1 | 500 | est. $350-$500; Link is the ZED-F9P board only; antenna extra; Why: Accurate heading without relying on the magnetometer
Optional Sensors | Barometric altimeter | BMP390 | https://www.adafruit.com/product/4816 | 15 | 1 | 15 | est. $5-$15; Why: Cross-check elevation reported for sites (1.b.iii)
Optional Sensors | Proximity sensors (ToF/ultrasonic) | VL53L1X or HC-SR04 | https://www.adafruit.com/product/3967 | 15 | 4 | 60 | est. $5-$15; Why: Close-range obstacle warnings
Optional Sensors | 6-axis force/torque sensor | Low-cost strain-gauge unit |  | 1500 | 1 | 1500 | est. $300-$1500; Why: Key turning, lever valve, hose push-on (1.d.ii); motor current can substitute
Optional Sensors | Thermal camera | FLIR Lepton |  | 350 | 1 | 350 | est. $250-$350; Why: Overheat diagnosis in desert heat (3.d.iii); thermistors cover the basics
Optional Sensors | Steered-antenna pointing sensor at C2 | AS5600 encoder or compass module | https://www.adafruit.com/product/6357 | 50 | 1 | 50 | est. $15-$50; Why: Feedback for a steered directional antenna; a camera on the antenna is not allowed (2.c.iii)
Optional Sensors | Dedicated radio link monitor | Your radio's built-in RSSI |  | 50 | 1 | 50 | est. $0-$50; Why: Usually already exposed by the radio; useful with out-of-line-of-sight Delivery tasks (3.d.ii)
Optional Sensors | Spare cameras | Same UVC model as your others |  | 50 | 2 | 100 | est. $30-$50; Why: Redundancy if a camera fails (interventions cost 20% per event, 3.e.viii)
Optional Sensors | Rotary-wing drone with camera + GNSS (rough estimate) | COTS or custom, 5 kg max including dummy mass |  | 3000 | 1 | 3000 | est. $800-$3000; Why: Gives an advantage in Delivery and Autonomy (2.b.i); cost counts toward $26,000 (2.b.viii); price is a rough placeholder
Optional Sensors | FAA Remote ID module (if drone lacks built-in) | Broadcast Remote ID module |  | 100 | 1 | 100 | est. $30-$100; Why: Required for drones (2.b.ix)
[5 empty] | Optional subtotal (not in total) | 8645